## Bill of Materials-power_and_mot
Comment | Description | Designator | Footprint | LibRef | Quantity
ECA1HM101 | Aluminum Electrolytic Capacitor, 100 uF, +/- 20%, 50 V, -40 to 85 degC, 2-Pin THD, RoHS, Bulk | C1, C6 | CAPPR65-350-1150X800X1250 | CMP-1665-00042-2 | 2
ECA1HM220 | Aluminum Electrolytic Capacitor, 22 uF, +/- 20%, 50 V, -40 to 85 degC, 2-Pin THD, RoHS, Bulk | C2 | CAPPR55-200-1100X500X1200 | CMP-1665-00036-2 | 1
08055C105KAT2A | General Purpose Ceramic Capacitor, 0805, 1uF, 10%, X7R, 15%, 50V | C3 | FP-0805-L_2_01_0_2-W_1_25-MFG | CMP-2007-04696-2 | 1
C3225X7S1H106M250AB | Multilayer Ceramic Capacitors 10uF ±20% 50V X7S SMD 1210 | C4, C5, C8 | FP-C3225-250-0_4-IPC_C | CMP-08246-003772-1 | 3
GRM21BR61E226ME44L | Chip Multilayer Ceramic Capacitors for General Purpose, 0805, 22uF, X5R, 15%, 20%, 25V | C7, C21 | FP-GRM21B-0_2-e0_2_0_7-IPC_B | CMP-2007-03222-3 | 2
C0805C104K5RACTU | CAP CER 0.1UF 50V X7R 0805, CAP CER 0.1UF 50V X7R 0805 C0805C104K5RACTU | C9, C10, C11, C12, C13, C14, C15, C16 | FP-C0805C-DN-MFG | CMP-2007-00279-2 | 8
GRM21BR6YA106ME43L | Chip Multilayer Ceramic Capacitors for General Purpose, 0805, 10uF, X5R, 15%, 20%, 35V | C17, C18, C19, C20 | FP-GRM21B-0_2-e0_2_0_7-IPC_B | CMP-06035-010759-1 | 4
B3B-XH-A(LF)(SN) | CONN HEADER VERT 3POS 2.5MM | J1, J16, J17 | FP-B3B-XH-A_LF_SN-MFG | CMP-17439-000014-3 | 3
B2B-XH-A(LF)(SN) | CONN HEADER VERT 2POS 2.5MM | J2, J3, J6 | FP-B2B-XH-A_LF_SN-MFG | CMP-2000-05888-3 | 3
Solder Pads |  | J4, J5, J7, J8, J9, J10, J11, J12, J13, J14, J15 | Solder Pad | Component_1 | 11
19R472C | No Description Available | L1, L2, L3, L4, L5, L6 | 1900R_MUR | 19R472C | 6
I7C4W012A050V-001-R | Non-Isolated PoL Module DC DC Converter 1 Output 5 ~ 28V - - - 12.5A 9V - 53V Input | PS1 | CONV_I7C4W012A050V-001-R | I7C4W012A050V-001-R | 1
10k | RES 1.05K OHM 0.5% 1/5W 0805 MCU08050D1002BP100 | R1, R2, R3, R4 | FP-MCU0805-IPC_C | CMP-02407-010458-1 | 4
MCU08050D1002BP100 | RES 1.05K OHM 0.5% 1/5W 0805 | R5, R6, R7, R8 | FP-MCU0805-IPC_C | CMP-02407-010458-1 | 4
Screw M3 |  | S1, S2, S3, S4 | Screw M3 | Screw M3 | 4
MS12ANW03 | Slide Switch SPDT Through Hole | S21, S23 | SW_MS12ANW03 | MS12ANW03 | 2
MP6610GS-P | No Description Available | U1, U2, U3, U4 | SOIC-8_MP6610_MNP | MP6610GS-P | 4
Component_1 |  | U5, U6 | PCBComponent_1 | Component_1 | 2
5v Power Supply |  | U7 | 5v_supply | Component_1 | 1
LM1117T-3.3/NOPB | 800mA Low-Dropout Linear Regulator, 3-pin TO-220, Pb-Free | U8 | NDE0003A | CMP-0062-02494-3 | 1